## Sheet1
Reference | Value | Datasheet | Description | LCSC | Manufacture | Price | Quantity
> A1, A2 | ALS-PT19-315C/L177/TR8 | https://datasheet.lcsc.com/lcsc/1806131537_Everlight-Elec-ALS-PT19-315C-L177-TR8_C146233.pdf |  | C146233 | Everlight | $0.1407 | 2
> C1, C2 | CL10A105KB8NNNC | https://datasheet.datasheetarchive.com/originals/distributors/Datasheets-DGA10/2411562.pdf | CAP, 1uF, 50V, +/-10%, X5R, 0603 | C15849 | Samsung Electro-Mechanics | $0.0058 | 2
IC1 | LM358DT | http://www.st.com/st-web-ui/static/active/en/resource/technical/document/datasheet/CD00000464.pdf | LM358DT, Dual Operational Amplifier 1.1MHz 5 to 28V, 8-Pin SO | C9418 | STMicroelectronics | $0.1043 | 1
> R1, R3-R5 | RC0603FR-071KL | https://datasheet.datasheetarchive.com/originals/distributors/Datasheets_SAMA/902f9e387b938f871d31120f5fc1d65e.pdf | GENERAL PURPOSE CHIP RESISTORS | C22548 | YAGEO | $0.0012 | 6
> R2, R6 | AC0402FR-07536KL | https://www.yageo.com/upload/media/product/productsearch/datasheet/rchip/PYu-AC_51_RoHS_L_8.pdf | Thick Film Resistors - SMD 1/16W 536K ohm 1% AEC-Q200 | C144748 | YAGEO | $0.0011 | 2
Total | [5 empty] | $0.4067