## main
Comment | Designator | Footprint | LCSC
ALS-PT19-315C/L177/TR8 | A1,A2 | SamacSys_Parts:XDCR_ALS-PT19-315C_L177_TR8 | C146233
10nF | C1 | SamacSys_Parts:CAPC1608X90N | C15195
CL10A335KP8NNNC | C11,C12 | SamacSys_Parts:CAPC1608X90N | C51412
CC0603KRX7R9BB104 | C13 | SamacSys_Parts:CAPC1608X90N | C14663
CL31A106KBHNNNE | C2,C6,C7,C8 | SamacSys_Parts:CAPC3216X180N | C13585
100nF | C3,C4 | SamacSys_Parts:CAPC1608X90N | C14663
CL21C101JBANNNC | C5 | SamacSys_Parts:CAPC2012X75N | C1790
CL10A105KB8NNNC | C9,C10 | SamacSys_Parts:CAPC1608X90N | C15849
SS14 | D1,D2 | SamacSys_Parts:DIOM5227X270N | C2480
LM358DT | IC1,IC2 | SamacSys_Parts:SOIC127P600X175-8N | C9481
AT24C256C-SSHL-T | IC3 | SamacSys_Parts:SOIC127P600X175-8N | C6482
TP4056-42-ESOP8 | IC4 | SamacSys_Parts:SOIC127P600X175-9N | C16581
Conn_01x33_Female | J1,J4 | Connector_PinHeader_2.54mm:PinHeader_1x33_P2.54mm_Vertical
ICH-340-CTT | J11 | SamacSys_Parts:DIPS762W74P254L5080H338Q40N | C84681
Conn_01x33_Female | J2,J3 | Connector_PinSocket_2.54mm:PinSocket_1x33_P2.54mm_Vertical
47346-0001 | J5 | SamacSys_Parts:47346-0001 | C132560
PZ254V-11-02P | J6,J7,J9,J10 | SamacSys_Parts:HDRV2W64P0X254_1X2_508X250X873P | C492401
MTP125-1103S1 | J8,J12,J13,J14 | SamacSys_Parts:HDRV3W64P0X254_1X3_762X250X885P | C358685
19-217_GHC-YR1S2_3T | LED1,LED2 | SamacSys_Parts:LEDC1608X50N | C72043
AO3401A | Q1 | SamacSys_Parts:SOT95P280X125-3N | C15127
0603WAF1201T5E | 1 | SamacSys_Parts:RESC1608X55N | C22765
RC0603FR-071KL | R2,R4,R5,R8,R9,R10,R11,R12,R13,R14 | SamacSys_Parts:RESC1608X55N | C22548
10k | 3 | SamacSys_Parts:RESC1608X55N | C25804
AC0402FR-07536KL | R6,R7 | SamacSys_Parts:RESC1005X37N | C144748
HT75xx-1-SOT89 | U1 | Package_TO_SOT_SMD:SOT-89-3